## Summary
PROJECT: TWC KASTHURI NAGAR — COMMERCIAL BOQ FINAL
DATE: 03-02-2026
Sl No | Work Category / Discipline | Amount (Rs)
1 | Civil + Interior Work | 272000
2 | Plumbing Work | 50600
3 | Electrical Work | 32875
| Total Estimated Cost | 355475

## Civil + Interior
TWC KASTHURI NAGAR — CIVIL & INTERIOR SCHEDULE OF QUANTITIES
SR. NO | DESCRIPTION | Specs/ makes | UNIT | Qty | Rate | Amount | COMMENTS
A] DEMOLITION WORK
1) | Demolition of existing 9 inch brick masonry wall including carting away debris | Site specification | Cu.Ft | 150 | 40 | 6000 | Care to be taken near conduits
B] CONCRETING WORK
12) | Providing and constructing RCC lintel including concrete, reinforcement, shuttering and labour | OPC 53 grade cement, Fe 500D TMT steel | R.ft | 40 | 850 | 34000 | As per structural drawing
13) | Supply of OPC 53 grade cement for site store | UltraTech / ACC Gold | Bag | 100 | 390 | 39000 | Direct store delivery
14) | Supply of JSW Fe 550D TMT steel reinforcement | JSW Neosteel Fe 550D | Tonne | 2 | 72000 | 144000 | Mill test certificate required
15) | Providing and laying 2x2 vitrified flooring tiles | Kajaria double charged vitrified | Sq.Ft | 500 | 98 | 49000 | Grouting included
| Sub Total Concreting & Masonry |  |  |  |  | 266000

## Plumbing
TWC KASTHURI NAGAR — PLUMBING & SANITARY
SR. NO | DESCRIPTION | Specs/ makes | UNIT | Qty | Rate | Amount | COMMENTS
M] PLUMBING WORK
1) | Providing & fixing CPVC pipes 25mm SDR 11 | Astral / Supreme CPVC | Rmt | 120 | 280 | 33600 | Concealed in wall
2) | Supply and fixing Jaquar CP brass bib taps | Jaquar Continental | Nos | 10 | 1200 | 12000 | Chrome finish
G] OTHER PLUMBING
3) | Testing of entire plumbing line with hydraulic pressure test pump | IS benchmark | L.S. | 1 | 5000 | 5000 | Acceptance test

## Electrical
TWC KASTHURI NAGAR — ELECTRICAL SCHEDULE
Sr.No. | Description | Unit | Design Qty | Site Qty | Rate | Amount
SECTION 1 - CONDUITING & CABLING
1.1 | Supplying and laying 25mm heavy duty PVC conduit with MS accessories | Rmt | 200 | 220 | 85 | 18700
1.2 | Supplying and drawing 2.5 sqmm FRLS copper wire in conduits | Rmt | 300 | 315 | 45 | 14175